## Input Tab
2024 Minnesota Commercial Energy Code: Climate Zones 6A & 7
Energy Code Legend Template
This resource was developed by BuildUp MN, a statewide program delivering tools, training, and support to simplify energy code compliance. Contact info@buildupmn.org with questions or comments.
www.BuildUpMN.org
Instructions: | This resource is intended as a starting point for an energy code legend and summarizes several key energy code measures. It is not a comprehensive list of all applicable requirements. Output tabs are editable, and non-applicable items can be hidden. The AHJ may request additional information beyond what is captured in this format.
Please complete items listed below by either selecting from the options provided in the drop down box or by entering your project specific information.
Once the information has been entered in the yellow boxes below, the tables in the corresponding tabs will be populated and ready for your use in your design documents. Print areas are set. Export the selected tab (Prescriptive, PRM, or ECB) to PDF via File → Print → Save as PDF, then add to the project's code sheet(s).
Gray boxes contain formulas and should not be edited. Blue boxes are not applicable to your project based on previous inputs.
If you prefer to copy the text only and bring it directly into a Revit legend file, you may do so by using the Text File tabs.
Underlined, italicized items in green contain links to applicable code language
Does the project scope fall under the provisions of the 2024 MN Commercial Energy Code? | SELECT ONE | Section 2.2 Scope
If NO, then the project does not need to comply with the requirements of the 2024 MN Commercial Energy Code
| See Section 4.2.5.1.1 for a list of all required information on building permit application | [6 empty] | Section 4.2.5.1.1
Code Summary Items
Climate Zone: | SELECT ONE | Select the applicable Climate Zone for the project (6A or 7) |  |  |  |  | Section 5.1.4 Climate
Energy Code Compliance Pathway: | SELECT ONE |  |  |  |  | Select the Energy Code Compliance Pathway for the project |  |  |  |  | Section 4.2.1 Compliance Paths
Envelope Compliance Pathway: | SELECT ONE | [10 empty] | ECB see Section 11.2.d.2 |  | Appendix G/PRM see Section G1.2.1.c.2
Verification and Testing, Commissioning Providers | Section 4.2.5.1 Building Systems Verification and Testing Requirements | [5 empty] | Section 4.2.5.2 Building Commissioning Requirements
Note: Ensure that contact information for Verification & Testing providers and Commissioning providers (where required) are reflected on CDs with other project team information
List the provider to be included in specifications or elsewhere in construction documents
Building Envelope V&T Provider: |  |  |  | Section 5.9.1 Verification and Testing
Mechanical V&T Provider: |  |  |  | Section 6.9.1 Verification and Testing
Lighting V&T Provider: |  |  |  | Section 9.9.1 Verification and Testing
Is Commissioning Required? | SELECT ONE | Exceptions to 4.2.5.2 |  | Informative Appendix H
Building Envelope Commissioning Agent: |  |  |  | Section 5.9.2 Commissioning
Mechanical Commissioning Agent: |  |  |  | Section 6.9.2 Commissioning
Lighting Commissioning Agent: |  |  |  | Section 9.9.2 Commissioning
Is an exception being used for Air Leakage Requirements? | SELECT ONE |  |  | Exceptions to 5.4.3.1.1 |  |  | Note: Exception 2 is not a viable option at the time of permitting.
Method for meeting Air Leakage Requirements: | N/A |  |  | Section 5.4.3.1.1 Whole Building Air Leakage |  |  |  | Note: If not using Exception 3, method shall be pressurization testing per |  |  |  |  | Section 5.9.1.2
Air Leakage Testing or Verification Provider:
See Section 4.2.5.2 for Building Commissioning Requirements
Full Cx Scope details: | [6 empty] | Enter commissioning specification section(s)
Lighting Control details: | [6 empty] | Enter lighting specification section(s)
Mechanical Control details: | [6 empty] | Enter mechanical specification section(s)
Whole Building Air Leakage Testing or Air Barrier Verification Program details: | [6 empty] | Enter specification section(s)
Envelope Components
Opaque Elements | Note: Not all envelope components need to be documented here, only report the minimally compliant envelope component applicable to this project
Information provided below should reflect the actual design intent as documented in the construction documents, rather than baseline code minimums
WALL Assemblies: |  |  |  | List the Architectural Sheet number(s) that contain all wall assemblies with R-Values and U-Factors, applicable specification sections
FLOOR Assemblies: |  |  |  | List the Architectural Sheet number(s) that contain slab-on-grade or unheated floor assemblies with R-Values, applicable specification sections
ROOF Assemblies: |  |  |  | List the Architectural Sheet number(s) that contain all roof assemblies with R-Values and U-Factors, applicable specification sections
WINDOW and DOOR details/schedules: |  |  |  | List the Architectural Sheet number(s) that contain all window and door details and schedules, with U-Factors and SHGCs, applicable specification sections
| Max U-Factor | Min R-Value | (Note: Max U-Factor and Min R-Values must meet code requirements)
Roofs: | Enter Factor | Enter Value | Enter project-specific Max U-Factor and Min R-Value; not all roof assemblies need to be documented here
Exterior Walls Above Grade: | Enter Factor | Enter Value | Enter project-specific Max U-Factor and Min R-Value; not all not all exterior wall assemblies above grade need to be documented here
Exterior Walls Below Grade: | Enter Factor | Enter Value | Enter project-specific Max U-Factor and Min R-Value; not all not all exterior wall assemblies below grade need to be documented here
| R-Value | Depth
Slab Edge Insulation: | Enter Value | Enter Value | Enter project-specific values |  | Table A6.3.1-1
Fenestration | Section 5.5.4.3 Fenestration U-Factor |  |  | Section 5.5.4.4 Fenestration Solar Heat Gain Coefficient (SHGC)
Note: U-Factors are based on the entire assembly, not just center-of-glass
| Max U-Factor | Max SHGC
Fixed Windows | Enter Factor | Enter SHGC | Enter project-specific Max U-Factor and SHGC; not all fixed windows need to be documented here
Operable Windows (Including Sliding Doors) | Enter Factor | Enter SHGC | Enter project-specific Max U-Factor and SHGC; not all operable windows need to be documented here
Entrance Door | Enter Factor | Enter SHGC | Enter project-specific Max U-Factor and SHGC; not all entrance doors need to be documented here
Skylights | Enter Factor | Enter SHGC | Enter project-specific Max U-Factor and SHGC; not all skylights need to be documented here
Fenestration Orientation & Areas | Section 5.5.4.5 Fenestration Orientation |  |  | Tables 5.5-6, 5.5-7 Building Envelope Requirements
Window to Wall Ratio
Total Wall Area (sf): | ENTER SF | Total gross wall area (above & below grade walls)
Window Area
Total Building Fenestration Area (sf) | ENTER SF
East Oriented Vertical Fenestration Area (sf): | ENTER SF |  | East Window %: ≤ 25%
West Oriented Vertical Fenestration Area (sf): | ENTER SF |  | West Window %: ≤ 25%
Overall Window to Wall Ratio |  | Total building window-to-wall ratio equal to or lower than the required values:
Total Building WWR: ≤ 40% Total Skylight Ratio: ≤ 3%
For Building Elevation Sheets Showing Shading | ADD SHEET NUMBERS(S) HERE
and Calculations See Architectural Sheets:
Cells that are highlighted blue indicate that they do not apply to this project based on compliance pathway selected above.
Prescriptive Projects following Envelope Trade-Off | [7 empty] | Performance Path Projects following Envelope Trade-Off
COMcheck Report Passed: | SELECT ONE | [6 empty] | Does the performance project meet all prescriptive envelope requirements? |  | SELECT ONE
COMcheck Report % Compared to Code: | ENTER % | [6 empty] | If not, does the project meet the minimum envelope performance requirements? |  | SELECT ONE | ECB see Section 11.2.d.2 |  | PRM see Section G1.2.1.c.2
[8 empty] | COMcheck Report % Compared to Code: |  | ENTER %
Cells that are highlighted blue indicate that they do not apply to this project based on compliance pathway selected above.
All Performance Path Projects | Note: Provide a copy of the summary report and full simulation report in permit submittal to AHJ
Simulation Program Used:
Version Of Simulation Program:
Weather Data Location:
Amount of On-Site Renewable Energy Claimed:
Purchased Energy Rate(s): | 0 | SELECT ONE | select appropriate units
add all applicable rates | 0 | SELECT ONE | select appropriate units
| 0 | SELECT ONE | select appropriate units
| 0 | SELECT ONE | select appropriate units
Cells that are highlighted blue indicate that they do not apply to this project based on compliance pathway selected above.
Performance Rating Method Projects | See G1.3.2 For All Required Application Documentation To Be Included In Permit Submittal | [6 empty] | Energy Cost Budget Method Projects |  | See Section 11.7.2 For All Required Application Documentation To Be Included In Permit Submittal
Results of Energy Analysis | [7 empty] | Results of Energy Analysis
Baseline Building Unregulated Energy Cost (BBUEC) ($): | [8 empty] | Designed Energy Cost ($) For Proposed Design: |  | To demonstrate compliance, designed cost cannot exceed energy cost for budget design
Baseline Building Regulated Energy Cost (BBREC) ($): | [8 empty] | Energy Cost Budget ($) For Budget Building Design:
Building Type Selected: | SELECT ONE |  | Table 4.2.1.1 BPF
Baseline Building Performance Factor (BPF): | [8 empty] | % Improvement in cost beyond budget building: |  | (Including No More Than 5% Of On-Site Renewables)
Baseline Building Performance (BBP) ($):
Proposed Building Performance ($): | [8 empty] | Architectural Sheet(s) listing energy-related features: | ADD SHEET(S) HERE |  |  | Section 11.7.2 Permit Application Documentation
Performance Cost Index (PCI): |  |  | Section 4.2.1.1 New Buildings
Performance Cost Index Target (PCIt):
This resource was developed by BuildUp MN, a statewide program through the Minnesota Advanced Energy Codes Partnership and Efficient Technology Accelerator. Minnesota's Efficient Technology Accelerator is a partnership funded by the state’s participating investor-owned utilities (IOUs) and consumer owned utilities (COUs), administered by the Minnesota Department of Commerce, Division of Energy Resources (DER), and implemented by Center for Energy and Environment (CEE).
For additional resources on the MN Commercial Energy Code, visit www.BuildUpMN.org.

## Prescriptive
**START ON INPUT TAB** IF PERFORMANCE PATH PROJECT, NAVIGATE TO APPLICABLE TAB BELOW
ENERGY CODE SUMMARY
| APPLICABLE CODE: |  | 2024 MINNESOTA COMMERCIAL ENERGY CODE
| CLIMATE ZONE: |  | SELECT ONE
| COMPLIANCE PATHWAY: |  | SELECT ONE, SELECT ONE
VERIFICATION AND TESTING, COMMISSIONING
| VERIFICATION & TESTING PROVIDER(S): |  |  | 1) | 0
|  |  |  | 2) | 0
|  |  |  | 3) | 0
|  |  |  | 4) | 0
BUILDING ENCLOSURE COMMISSIONING AGENT:
FULL CX SCOPE:
MECHANICAL COMMISSIONING AGENT:
MECHANICAL CONTROLS:
LIGHTING COMMISSIONING AGENT:
LIGHTING CONTROLS:
AIR LEAKAGE COMPLIANCE METHOD: N/A
EXCEPTION USED: SELECT ONE
FOR N/A DETAILS SEE:
0
BUILDING ENVELOPE COMPONENTS
OPAQUE ELEMENTS
ROOF: MIN R-VALUE: Enter Value MAX U-FACTOR: Enter Factor
SEE SHEETS FOR ROOF ASSEMBLIES
EXTERIOR WALLS ABOVE GRADE: MIN R-VALUE: Enter Value MAX U-FACTOR: Enter Factor
EXTERIOR WALLS BELOW GRADE: MIN R-VALUE: Enter Value MAX U-FACTOR: Enter Factor
SEE SHEETS FOR WALL ASSEMBLIES
SLAB EDGE INSULATION R-VALUE: Enter Value SLAB EDGE INSULATION DEPTH: Enter Value
SEE SHEETS FOR FLOOR ASSEMBLIES
FENESTRATION
FIXED WINDOWS: MAX U-FACTOR: Enter Factor MAX SHGC: Enter SHGC
OPERABLE WINDOWS: MAX U-FACTOR: Enter Factor MAX SHGC: Enter SHGC
ENTRANCE DOORS: MAX U-FACTOR: Enter Factor MAX SHGC: Enter SHGC
SKYLIGHTS: MAX U-FACTOR: Enter Factor MAX SHGC: Enter SHGC
SEE SHEETS FOR WINDOW AND DOOR SCHEDULES
OVERALL WINDOW TO WALL RATIO:
EAST ORIENTED WINDOW-TO-WALL RATIO:
WEST ORIENTED WINDOW-TO-WALL RATIO:
SEE SHEETS ADD SHEET NUMBERS(S) HERE FOR BUILDING ELEVATIONS SHOWING SHADING AND CALCULATIONS
PRESCRIPTIVE PATH PROJECTS FOLLOWING ENVELOPE TRADE-OFF:
| COMcheck REPORT PASSED: SELECT ONE |  |  |  | PERCENT COMPARED TO CODE: ENTER %
VERIFY THAT THE VALUES ABOVE MATCH VALUES IN COMCHECK REPORT WHERE APPLICABLE
Resources: |  | 2024 Minnesota Commercial Energy Code Language |  |  |  | Quick Reference Guide
This resource was developed by BuildUp MN, a statewide program delivering tools, training, and support to simplify energy code compliance. Contact info@buildupmn.org with questions or comments.
For additional resources on the MN Commercial Energy Code, visit www.BuildUpMN.org

## ECB
**START ON INPUT TAB** IF PRESCRIPTIVE OR PRM PATH PROJECT, NAVIGATE TO APPLICABLE TAB BELOW
ENERGY CODE SUMMARY
| APPLICABLE CODE: |  | 2024 MINNESOTA COMMERCIAL ENERGY CODE
| CLIMATE ZONE: |  | SELECT ONE
| COMPLIANCE PATHWAY: |  | SELECT ONE, SELECT ONE
VERIFICATION AND TESTING, COMMISSIONING
| VERIFICATION & TESTING PROVIDER(S): |  |  |  | 1) | 0
[5 empty] | 2) | 0
[5 empty] | 3) | 0
[5 empty] | 4) | 0
BUILDING ENCLOSURE COMMISSIONING AGENT:
FULL CX SCOPE:
MECHANICAL COMMISSIONING AGENT:
MECHANICAL CONTROLS:
LIGHTING COMMISSIONING AGENT:
LIGHTING CONTROLS:
AIR LEAKAGE COMPLIANCE METHOD: N/A
EXCEPTION USED: SELECT ONE
FOR N/A DETAILS SEE:
0
BUILDING ENVELOPE COMPONENTS
OPAQUE ELEMENTS
ROOF: MIN R-VALUE: Enter Value MAX U-FACTOR: Enter Factor
SEE SHEETS FOR ROOF ASSEMBLIES
EXTERIOR WALLS ABOVE GRADE: MIN R-VALUE: Enter Value MAX U-FACTOR: Enter Factor
EXTERIOR WALLS BELOW GRADE: MIN R-VALUE: Enter Value MAX U-FACTOR: Enter Factor
SEE SHEETS FOR WALL ASSEMBLIES
SLAB EDGE INSULATION R-VALUE: Enter Value SLAB EDGE INSULATION DEPTH: Enter Value
SEE SHEETS FOR FLOOR ASSEMBLIES
FENESTRATION
"
FIXED WINDOWS: MAX U-FACTOR: Enter Factor MAX SHGC: Enter SHGC
OPERABLE WINDOWS: MAX U-FACTOR: Enter Factor MAX SHGC: Enter SHGC
ENTRANCE DOORS: MAX U-FACTOR: Enter Factor MAX SHGC: Enter SHGC
SKYLIGHTS: MAX U-FACTOR: Enter Factor MAX SHGC: Enter SHGC
SEE SHEETS FOR WINDOW AND DOOR SCHEDULES
OVERALL WINDOW TO WALL RATIO:
EAST ORIENTED WINDOW-TO-WALL RATIO:
WEST ORIENTED WINDOW-TO-WALL RATIO:
SEE SHEETS ADD SHEET NUMBERS(S) HERE FOR BUILDING ELEVATIONS SHOWING SHADING AND CALCULATIONS
PERFORMANCE PATH PROJECTS FOLLOWING ENVELOPE TRADE-OFF:
PERCENT COMPARED TO CODE: ENTER %
ENERGY COST BUDGET METHOD DOCUMENTATION
SIMULATION PROGRAM USED:
VERSION OF SIMULATION PROGRAM:
WEATHER DATA LOCATION:
PURCHASED ENERGY RATE(S):
AMOUNT OF ON-SITE RENEWABLE ENERGY CLAIMED:
RESULTS OF ENERGY ANALYSIS
DESIGNED ENERGY COST ($) FOR PROPOSED DESIGN: $0,000.00
ENERGY COST BUDGET ($) FOR BUDGET BUILDING DESIGN: $0,000.00
PERCENT IMPROVEMENT IN COST BEYOND ASHRAE 90.1 - 2019: 0.0%
SEE ADD SHEET(S) HERE FOR A LIST OF ENERGY-RELATED FEATURES INCLUDED IN THE DESIGN & WHICH COMPLIANCE IS BASED
SEE SECTION 11.7.2 FOR ALL REQUIRED APPLICATION DOCUMENTATION TO BE INCLUDED IN PERMIT SUBMITTAL
Resources: |  | Quick Reference Guide |  | See Section 11 for Detailed Requirements
This resource was developed by BuildUp MN, a statewide program delivering tools, training, and support to simplify energy code compliance. Contact info@buildupmn.org with questions or comments.
For additional resources on the MN Commercial Energy Code, visit www.BuildUpMN.org

## PRM
**START ON INPUT TAB** IF PRESCRIPTIVE OR ECB PATH PROJECT, NAVIGATE TO APPLICABLE TAB BELOW
ENERGY CODE SUMMARY
| APPLICABLE CODE: |  | 2024 MINNESOTA COMMERCIAL ENERGY CODE
| CLIMATE ZONE: |  | SELECT ONE
| COMPLIANCE PATHWAY: |  | SELECT ONE, SELECT ONE
VERIFICATION AND TESTING, COMMISSIONING
| VERIFICATION & TESTING PROVIDER(S): |  |  |  | 1) | 0
[5 empty] | 2) | 0
[5 empty] | 3) | 0
[5 empty] | 4) | 0
BUILDING ENCLOSURE COMMISSIONING AGENT:
FULL CX SCOPE:
MECHANICAL COMMISSIONING AGENT:
MECHANICAL CONTROLS:
LIGHTING COMMISSIONING AGENT:
LIGHTING CONTROLS:
AIR LEAKAGE COMPLIANCE METHOD: N/A
EXCEPTION USED: SELECT ONE
FOR N/A DETAILS SEE:
0
BUILDING ENVELOPE COMPONENTS
OPAQUE ELEMENTS
ROOF: MIN R-VALUE: Enter Value MAX U-FACTOR: Enter Factor
SEE SHEETS FOR ROOF ASSEMBLIES
EXTERIOR WALLS ABOVE GRADE: MIN R-VALUE: Enter Value MAX U-FACTOR: Enter Factor
EXTERIOR WALLS BELOW GRADE: MIN R-VALUE: Enter Value MAX U-FACTOR: Enter Factor
SEE SHEETS FOR WALL ASSEMBLIES
SLAB EDGE INSULATION R-VALUE: Enter Value SLAB EDGE INSULATION DEPTH: Enter Value
SEE SHEETS FOR FLOOR ASSEMBLIES
FENESTRATION
FIXED WINDOWS: MAX U-FACTOR: Enter Factor MAX SHGC: Enter SHGC
OPERABLE WINDOWS: MAX U-FACTOR: Enter Factor MAX SHGC: Enter SHGC
ENTRANCE DOORS: MAX U-FACTOR: Enter Factor MAX SHGC: Enter SHGC
SKYLIGHTS: MAX U-FACTOR: Enter Factor MAX SHGC: Enter SHGC
SEE SHEETS FOR WINDOW AND DOOR SCHEDULES
OVERALL WINDOW TO WALL RATIO:
EAST ORIENTED WINDOW-TO-WALL RATIO:
WEST ORIENTED WINDOW-TO-WALL RATIO:
SEE SHEETS ADD SHEET NUMBERS(S) HERE FOR BUILDING ELEVATIONS SHOWING SHADING AND CALCULATIONS
PERFORMANCE PATH PROJECTS FOLLOWING ENVELOPE TRADE-OFF:
PERCENT COMPARED TO CODE: ENTER %
PERFORMANCE RATING METHOD DOCUMENTATION
SIMULATION PROGRAM USED:
VERSION OF SIMULATION PROGRAM:
WEATHER DATA LOCATION:
PURCHASED ENERGY RATE(S):
AMOUNT OF ON-SITE RENEWABLE ENERGY CLAIMED:
BUILDING TYPE: SELECT ONE
RESULTS OF ENERGY ANALYSIS
BASELINE BUILDING UNREGULATED ENERGY COST: $0.00
BASELINE BUILDING REGULATED ENERGY COST: $0.00
BUILDING TYPE: SELECT ONE
BASELINE BUILDING PERFORMANCE FACTOR (BPF):
BASELINE BUILDING PERFORMANCE:
PROPOSED BUILDING PERFORMANCE:
PERFORMANCE COST INDEX (PCI):
PERFORMANCE COST INDEX TARGET (PCIt):
SEE G1.3.2 FOR ALL REQUIRED APPLICATION DOCUMENTATION TO BE INCLUDED IN PERMIT SUBMITTAL
Resources: |  | Quick Reference Guide |  | See Normative Index G For Detailed Requirements
See Table 4.2.1.1 to confirm appropriate Building Performance Factor (BPF) was used
This resource was developed by BuildUp MN, a statewide program delivering tools, training, and support to simplify energy code compliance. Contact info@buildupmn.org with questions or comments.
For additional resources on the MN Commercial Energy Code, visit www.BuildUpMN.org

## Text File - Prescriptive
ENERGY CODE SUMMARY - PRESRIPTIVE
APPLICABLE CODE: 2024 MINNESOTA COMMERCIAL ENERGY CODE
CLIMATE ZONE: SELECT ONE
COMPLIANCE PATHWAY: SELECT ONE, SELECT ONE
VERIFICATION AND TESTING, COMMISSIONING PROVIDERS:
1.
2.
3.
4.
BUILDING ENCLOSURE COMMISSIONING AGENT:
FULL CX SCOPE:
MECHANICAL COMMISSIONING AGENT:
MECHANICAL CONTROLS:
LIGHTING COMMISSIONING AGENT:
LIGHTING CONTROLS:
AIR LEAKAGE REQUIREMENTS
EXCEPTION USED: SELECT ONE
FOR N/A DETAILS SEE:
BUILDING ENVELOPE COMPONENTS
OPAQUE ELEMENTS
ROOF: MIN R-VALUE: Enter Value, MAX U-FACTOR: Enter Factor
SEE SHEETS FOR ROOF ASSEMBLIES
EXTERIOR WALLS ABOVE GRADE: MIN R-VALUE: Enter Value, MAX U-FACTOR: Enter Factor
EXTERIOR WALLS BELOW GRADE: MIN R-VALUE: Enter Value, MAX U-FACTOR: Enter Factor
SEE SHEETS FOR WALL ASSEMBLIES
SLAB EDGE INSULATION R-VALUE: Enter Value SLAB EDGE INSULATION DEPTH: Enter Value
SEE SHEETS FOR FLOOR ASSEMBLIES
FENESTRATION
FIXED WINDOWS: MAX U-FACTOR: Enter Factor, MAX SHGC: Enter SHGC
OPERABLE WINDOWS: MAX U-FACTOR: Enter Factor, MAX SHGC: Enter SHGC
ENTRANCE DOORS: MAX U-FACTOR: Enter Factor, MAX SHGC: Enter SHGC
SKYLIGHT: MAX U-FACTOR: Enter Factor, MAX SHGC: Enter SHGC
SEE SHEETS FOR WINDOW AND DOOR SCHEDULES
WINDOW TO WALL RATIOS
OVERALL WINDOW TO WALL RATIO:
EAST ORIENTED WINDOW-TO-WALL RATIO:
WEST ORIENTED WINDOW-TO-WALL RATIO:
SEE SHEETS ADD SHEET NUMBERS(S) HERE FOR BUILDING ELEVATIONS SHOWING SHADING AND CALCULATIONS
PRESCRIPTIVE PATH PROJECTS FOLLOWING ENVELOPE TRADE-OFF:
COMcheck REPORT PASSED: SELECT ONE
PERCENT COMPARED TO CODE: ENTER %

## Text File - ECB
ENERGY CODE SUMMARY - ENERGY COST BUDGET METHOD (ECB)
APPLICABLE CODE: 2024 MINNESOTA COMMERCIAL ENERGY CODE
CLIMATE ZONE: SELECT ONE
COMPLIANCE PATHWAY: SELECT ONE, SELECT ONE
VERIFICATION AND TESTING, COMMISSIONING PROVIDERS:
1.
2.
3.
4.
BUILDING ENCLOSURE COMMISSIONING AGENT:
FULL CX SCOPE:
MECHANICAL COMMISSIONING AGENT:
MECHANICAL CONTROLS:
LIGHTING COMMISSIONING AGENT:
LIGHTING CONTROLS:
AIR LEAKAGE REQUIREMENTS
EXCEPTION USED: SELECT ONE
FOR N/A DETAILS SEE:
BUILDING ENVELOPE COMPONENTS
OPAQUE ELEMENTS
ROOF: MIN R-VALUE: Enter Value, MAX U-FACTOR: Enter Factor
SEE SHEETS FOR ROOF ASSEMBLIES
EXTERIOR WALLS ABOVE GRADE: MIN R-VALUE: Enter Value, MAX U-FACTOR: Enter Factor
EXTERIOR WALLS BELOW GRADE: MIN R-VALUE: Enter Value, MAX U-FACTOR: Enter Factor
SEE SHEETS FOR WALL ASSEMBLIES
SLAB EDGE INSULATION R-VALUE: Enter Value SLAB EDGE INSULATION DEPTH: Enter Value
SEE SHEETS FOR FLOOR ASSEMBLIES
FENESTRATION
FIXED WINDOWS: MAX U-FACTOR: Enter Factor, MAX SHGC: Enter SHGC
OPERABLE WINDOWS: MAX U-FACTOR: Enter Factor, MAX SHGC: Enter SHGC
ENTRANCE DOORS: MAX U-FACTOR: Enter Factor, MAX SHGC: Enter SHGC
SKYLIGHT: MAX U-FACTOR: Enter Factor, MAX SHGC: Enter SHGC
SEE SHEETS FOR WINDOW AND DOOR SCHEDULES
WINDOW TO WALL RATIOS
OVERALL WINDOW TO WALL RATIO:
EAST ORIENTED WINDOW-TO-WALL RATIO:
WEST ORIENTED WINDOW-TO-WALL RATIO:
SEE SHEETS ADD SHEET NUMBERS(S) HERE FOR BUILDING ELEVATIONS SHOWING SHADING AND CALCULATIONS
PERFORMANCE PATH PROJECTS FOLLOWING ENVELOPE TRADE-OFF:
PERCENT COMPARED TO CODE: ENTER %
ENERGY COST BUDGET METHOD DOCUMENTATION
SIMULATION PROGRAM USED:
VERSION OF SIMULATION PROGRAM:
WEATHER DATA LOCATION:
PURCHASED ENERGY RATE(S):
AMOUNT OF ON-SITE RENEWABLE ENERGY CLAIMED:
RESULTS OF ENERGY ANALYSIS
DESIGNED ENERGY COST ($) FOR PROPOSED DESIGN: $0,000.00
ENERGY COST BUDGET ($) FOR BUDGET BUILDING DESIGN: $0,000.00
PERCENT IMPROVEMENT IN COST BEYOND ASHRAE 90.1 - 2019: 0.0%
SEE ADD SHEET(S) HERE FOR A LIST OF ENERGY-RELATED FEATURES INCLUDED IN THE DESIGN & WHICH COMPLIANCE IS BASED

## Text File - PRM
ENERGY CODE SUMMARY - APPENDIX G - PERFORMANCE RATING METHOD (PRM)
APPLICABLE CODE: 2024 MINNESOTA COMMERCIAL ENERGY CODE
CLIMATE ZONE: SELECT ONE
COMPLIANCE PATHWAY: SELECT ONE, SELECT ONE
VERIFICATION AND TESTING, COMMISSIONING PROVIDERS:
1.
2.
3.
4.
BUILDING ENCLOSURE COMMISSIONING AGENT:
FULL CX SCOPE:
MECHANICAL COMMISSIONING AGENT:
MECHANICAL CONTROLS:
LIGHTING COMMISSIONING AGENT:
LIGHTING CONTROLS:
AIR LEAKAGE REQUIREMENTS
EXCEPTION USED: SELECT ONE
FOR N/A DETAILS SEE:
BUILDING ENVELOPE COMPONENTS
OPAQUE ELEMENTS
ROOF: MIN R-VALUE: Enter Value, MAX U-FACTOR: Enter Factor
SEE SHEETS FOR ROOF ASSEMBLIES
EXTERIOR WALLS ABOVE GRADE: MIN R-VALUE: Enter Value, MAX U-FACTOR: Enter Factor
EXTERIOR WALLS BELOW GRADE: MIN R-VALUE: Enter Value, MAX U-FACTOR: Enter Factor
SEE SHEETS FOR WALL ASSEMBLIES
SLAB EDGE INSULATION R-VALUE: Enter Value SLAB EDGE INSULATION DEPTH: Enter Value
SEE SHEETS FOR FLOOR ASSEMBLIES
FENESTRATION
FIXED WINDOWS: MAX U-FACTOR: Enter Factor, MAX SHGC: Enter SHGC
OPERABLE WINDOWS: MAX U-FACTOR: Enter Factor, MAX SHGC: Enter SHGC
ENTRANCE DOORS: MAX U-FACTOR: Enter Factor, MAX SHGC: Enter SHGC
SKYLIGHT: MAX U-FACTOR: Enter Factor, MAX SHGC: Enter SHGC
SEE SHEETS FOR WINDOW AND DOOR SCHEDULES
WINDOW TO WALL RATIOS
OVERALL WINDOW TO WALL RATIO:
EAST ORIENTED WINDOW-TO-WALL RATIO:
WEST ORIENTED WINDOW-TO-WALL RATIO:
SEE SHEETS ADD SHEET NUMBERS(S) HERE FOR BUILDING ELEVATIONS SHOWING SHADING AND CALCULATIONS
PERFORMANCE PATH PROJECTS FOLLOWING ENVELOPE TRADE-OFF:
PERCENT COMPARED TO CODE: ENTER %
PERFORMANCE RATING METHOD DOCUMENTATION
SIMULATION PROGRAM USED:
VERSION OF SIMULATION PROGRAM:
WEATHER DATA LOCATION:
PURCHASED ENERGY RATE(S):
AMOUNT OF ON-SITE RENEWABLE ENERGY CLAIMED:
BUILDING TYPE: SELECT ONE
RESULTS OF ENERGY ANALYSIS
BASELINE BUILDING UNREGULATED ENERGY COST: $0.00
BASELINE BUILDING REGULATED ENERGY COST: $0.00
BASELINE BUILDING PERFORMANCE FACTOR (BPF):
BASELINE BUILDING PERFORMANCE:
PROPOSED BUILDING PERFORMANCE:
PERFORMANCE COST INDEX (PCI):
PERFORMANCE COST INDEX TARGET (PCIt):